## koganei
Results of SLR's Reference Point based on Method B
Koganei station |  | Oct.18,1999
Name of observation point | Name of collimation point | Horizontal angle (°’ ”) | Vertical angle (°’ ”) | Slope distance (m)
SD | H1 | 0 | 109.3025 | 2.4872
| L1 | 290.4139 | 89.5735 | 25.4684
| SR-L1 | 290.4932 | 89.5702 | 13.155
SD | H1 | 0 | 109.3025 | 2.487
| L2 | 290.4003 | 90.0245 | 37.1664
| SR-L2 | 290.4952 | 89.5805 | 13.1551
SD | H1 | 0 | 109.3019 | 2.4874
| SR-L3 | 290.5042 | 89.5721 | 13.1555
| L3 | 291.0327 | 89.5701 | 39.1971
SD | H1 | 0 | 109.302 | 2.4871
| SR-H１ | 290.4953 | 89.5635 | 13.1551
| SH１ | 291.032 | 89.5132 | 25.1921
SD | H1 | 0 | 109.3023 | 2.4871
| SR-H2 | 290.5057 | 89.5723 | 13.1553
| H2 | 290.5608 | 90.1058 | 25.1932
| ※Mirror height of L2： |  | 0.3118m（from the upper surface of the base platform）
0.2418m（from CCR（corner cube reflector））
0.1218m(from rotary target)
（Supplementary drawing） |  | １.Horizontal angle
|  | (from the top) | Toward the reference point
Instrument point
２．Vertical angle
|  | (from the side) | Toward the zenith
Instrument point
Horizontal angle
Toward the collimation point
Vertical angle
Toward the collimation point

## tateyama
Results of SLR's Reference Point based on Method B
Tateyama station |  | Nov.10,1999
Name of observation point | Name of collimation point | Horizontal angle (°’ ”) | Vertical angle (°’ ”) | Slope distance (m)
SD | H1 | 0 | 78.0539 | 2.3958
| L1 | 290.121 | 90.0915 | 22.2709
| SR-L1 | 290.124 | 89.5839 | 8.6209
SD | H1 | 0 | 78.0532 | 2.3959
| SR-L2 | 290.1454 | 89.561 | 8.6212
| L2 | 290.2403 | 89.58 | 23.7331
SD | H1 | 0 | 78.0534 | 2.3959
| SR-L3 | 290.1118 | 89.5355 | 8.621
| L3 | 290.2156 | 89.5458 | 15.7971
SD | H1 | 0 | 78.0534 | 2.396
| SR-H1 | 290.1206 | 89.5857 | 8.6211
| SH1 | 290.3303 | 89.5205 | 16.351
SD | H1 | 0 | 78.0526 | 2.396
| H2 | 290.0811 | 89.3533 | 16.3367
| SR-H2 | 290.1506 | 89.5634 | 8.6212

## miura
Results of SLR's Reference Point based on Method B
Miura station |  | Nov.12,1999
Name of observation point | Name of collimation point | Horizontal angle (°’ ”) | Vertical angle (°’ ”) | Slope distance (m)
SD | S1 | 0 | 91.125 | 17.0204
| L1 | 92.0519 | 89.4557 | 27.6145
| SR-L1 | 92.1813 | 89.5753 | 8.9125
SD | S1 | 0 | 91.1246 | 17.0208
| L2 | 92.0452 | 90.0032 | 30.6669
| SR-L2 | 92.1805 | 89.5724 | 8.9126
SD | S1 | 0 | 91.125 | 17.0206
| L3 | 92.052 | 89.5219 | 44.3641
| SR-L3 | 92.1733 | 89.5744 | 8.9126
SD | S1 | 0 | 91.1253 | 17.021
| SR-H1 | 92.1742 | 89.574 | 8.9122
| H1 | 92.3825 | 89.5146 | 16.6419
※No value for H2 as its observation was not possible